## Instructions
Progressive Rehabilitation and Closure Plan Schedule template
Instructions
General Instructions:
- This form can be used for completing a PRCP schedule for the submission of a progressive rehabilitation and closure plan (PRC plan).
- See the PRCP schedule section of the PRC plan guideline (ESR/2019/4964) for further information requirements.
- A default value of one (1) Rehabilitation Area (RA) is represented by one RA sheets below (RA1).
- A default value of one (1) Improvement Area (IA) is represented by one IA sheet below (IA1).
- To record additional RAs for your project make a copy of the RA sheet below and update it to the relevant RA number (i.e. RA2).
- To record additional IAs for your project make a copy of the IA sheet below and update it to the relevant IA number (i.e. IA2).
- To remove the IA sheet if there is no IA for your project, delete the IA sheet below.
- Each RA and IA sheet contains two separate excel tables (yellow and blue) for recording the time-based rehabilitation milestones.
- Add a new column or row to each table as required for your information requirements.
- Two (2) separate sheets below exist for recording the "Rehabilitation Area Milestones" and "Improvement Area Milestones".
- Delete the Improvement Area Milestone sheet if it does not apply to your project.
- Delete additional rows in either sheet if they do not apply to your project.
- See the PRC plan guideline for a list of reference milestones and further information for developing additional site-specific milestones where appropriate.
Further Instructions when inputting PMLUs
Headings under Rehabilitation Area (RA) sheets
Rehabilitation area - The rehabilitation area must align with the spatial information included in the rehabilitation planning part of the PRC plan. This area must have the same PMLU and same milestones applied to the whole area.
Relevant activities - The relevant activities must align with the activities identified in the rehabilitation planning part of the PRC plan. The relevant activities are those undertaken within the rehabilitation area prior to land becoming available for rehabilitation.
Total size of rehabilitation area (ha) - Total size of rehabilitation area in hectares.
Commencement of first milestone - The applicant must nominate a date for when the first milestone for the rehabilitation area will commence. The milestone reference for the first milestone must be included in the heading.
PMLU - The PMLU must align with those identified in the rehabilitation planning part of the PRC plan and in the proposed final site design.
Date area is available - The PRCP schedule must identify when land within the rehabilitation area becomes available for rehabilitation. If the whole rehabilitation area becomes available at once there should be only one date. If the rehabilitation areas becomes available progressively there should be multiple dates. These dates should reflect the information provided in the rehabilitation planning part of the PRC plan.
Cumulative area available (ha) - The PRCP schedule must identify the area of land within the rehabilitation area that will become available at a given time.
Milestone completed by - The PRCP schedule must identify completion dates for milestones to be completed.
Cumulative area achieved (ha) - The PRCP schedule must show how progressive rehabilitation is being achieved over the life of the mine. This section must reflect the proposed rehabilitation work required for the rehabilitation area to achieve stable condition. The milestone reference to be included refers back to the Rehabilitation Area Milestones sheet with the detailed milestone criteria. The milestones must be achieved consecutively.
Headings under Rehabilitation Area Milestones sheet
Rehabilitation milestone & Milestone criteria - The “rehabilitation milestone” is a short description of the rehabilitation activities. The "milestone criteria" must be able to demonstrate achievement of the milestone.
Further Instructions when inputting NUMAs
Headings under Improvement Area (IA) sheets
Improvement area - The improvement area must align with the spatial information included in the rehabilitation planning part of the PRC plan. This area must have the same NUMA and same milestones applied to the whole area.
Relevant activities - The relevant activities must align with the activities identified in the rehabilitation planning part of the PRC plan. The relevant activities are those undertaken within the improvement area prior to land becoming available for improvement.
Total size (ha) - Total size of improvement area in hectares.
Commencement of first milestone - The applicant must nominate a date for when the first milestone for the improvement area will commence. The milestone reference for the first milestone must be included in the heading.
NUMA - The NUMA must align with those identified in the rehabilitation planning part of the PRC plan and in the proposed final site design.
Date area is available - The PRCP schedule must identify when land within the improvement area becomes available for improvement. If the whole improvement area becomes available at once there should be only one date. If the improvement areas becomes available progressively there should be multiple dates. These dates should reflect the information provided in the rehabilitation planning part of the PRC plan.
Cumulative area available (ha) - The PRCP schedule must identify the area of land within the improvement area that will become available at a given time.
Milestone completed by - The PRCP schedule must identify completion dates for milestones to be completed.
Cumulative area achieved (ha) - The PRCP schedule must show how progressive improvement is being achieved over the life of the mine. This section must reflect the proposed management work required for the improvement area to achieve sufficient improvement. The milestone reference refers back to the Improvement Area Milestones sheet with the detailed milestone criteria. The milestones must be achieved consecutively.
Headings under Improvement Area Milestones sheet
Management milestone & Milestone criteria - The “management milestone” is a short description of the management activities. The "milestone criteria" must be able to demonstrate achievement of the milestone.
ESR/2019/5103 • Version 1.00 • Effective: 01 November 2019 Department of Environment and Science

## RA1
Post-mining land uses (PMLU)
Rehabilitation area |  |  |  | RA1
Relevant activities |  |  |  | North Pit, South Pit (Portal & Vent), WRD Sediment Dam
Total rehabilitation area size (ha) |  |  |  | 19.5
Commencement of first milestone: RM1 |  |  |  | 2026-12-10
PMLU |  |  |  | Water Storage for Stock Water
Date area is available | 2026-12-10 | 2028-12-10 | 10/12/xxxx | 10/12/xxxx | 10/12/xxxx | 10/12/xxxx | 10/12/xxxx | 10/12/xxxx | 10/12/xxxx | 10/12/xxxx
Cumulative area available (ha) | 19.5 | 19.5
Milestone completed by | 2028-12-10 | 2033-12-10 | xx/xx/xxxx | xx/xx/xxxx | xx/xx/xxxx | xx/xx/xxxx | xx/xx/xxxx | xx/xx/xxxx | xx/xx/xxxx | xx/xx/xxxx
Milestone Reference | Cumulative area achieved (ha)
RM1 | 19.5
RM3 | 19.5
RM4 | 19.5
RM7 | 19.5
RM11 |  | 19.5
1) Insert new columns to the yellow table to include further rehabilitation milestone dates.
2) Insert new columns to the blue table to match rehabilitation milestone dates.
3) Insert new rows to the blue table to include additional rehabilitation milestone references.
4) Insert the relevant number in the "Milestone reference" column (i.e. RM1).

## RA2
Post-mining land uses (PMLU)
Rehabilitation area |  |  |  | RA2
Relevant activities |  |  |  | Waste Rock Dump (WRD)
Total rehabilitation area size (ha) |  |  |  | 23.4
Commencement of first milestone: RM1 |  |  |  | 2026-12-10
PMLU |  |  |  | Native Ecosystem
Date area is available | 2026-12-10 | 2028-12-10 | 2033-12-10 | 10/12/xxxx | 10/12/xxxx | 10/12/xxxx | 10/12/xxxx | 10/12/xxxx | 10/12/xxxx | 10/12/xxxx
Cumulative area available (ha) | 23.4 | 23.4 | 23.4
Milestone completed by | 2028-12-10 | 2033-12-10 | 2038-12-10 | xx/xx/xxxx | xx/xx/xxxx | xx/xx/xxxx | xx/xx/xxxx | xx/xx/xxxx | xx/xx/xxxx | xx/xx/xxxx
Milestone Reference | Cumulative area achieved (ha)
RM1 | 23.4
RM14 | 23.4
RM3 | 23.4
RM4 | 23.4
RM5 | 23.4
RM8 |  | 23.4
RM12 |  |  | 23.4
1) Insert new columns to the yellow table to include further rehabilitation milestone dates.
2) Insert new columns to the blue table to match rehabilitation milestone dates.
3) Insert new rows to the blue table to include additional rehabilitation milestone references.
4) Insert the relevant number in the "Milestone reference" column (i.e. RM1).

## RA3
Post-mining land uses (PMLU)
Rehabilitation area |  |  |  | RA3
Relevant activities |  |  |  | Ancillary Infrastructure, ROM Pad, Roads, Exploration, Abandonment Bund
Total rehabilitation area size (ha) |  |  |  | 18.4
Commencement of first milestone: RM1 |  |  |  | 2026-12-10
PMLU |  |  |  | Low Intensity Grazing
Date area is available | 2026-12-10 | 2028-12-10 | 2033-12-10 | 10/12/xxxx | 10/12/xxxx | 10/12/xxxx | 10/12/xxxx | 10/12/xxxx | 10/12/xxxx | 10/12/xxxx
Cumulative area available (ha) | 18.4 | 18.4 | 18.4
Milestone completed by | 2028-12-10 | 2033-12-10 | 2038-12-10 | xx/xx/xxxx | xx/xx/xxxx | xx/xx/xxxx | xx/xx/xxxx | xx/xx/xxxx | xx/xx/xxxx | xx/xx/xxxx
Milestone Reference | Cumulative area achieved (ha)
RM1 | 18.4
RM2 | 18.4
RM3 | 18.4
RM4 | 18.4
RM6 | 18.4
RM9 |  | 18.4
RM13 |  |  | 18.4
1) Insert new columns to the yellow table to include further rehabilitation milestone dates.
2) Insert new columns to the blue table to match rehabilitation milestone dates.
3) Insert new rows to the blue table to include additional rehabilitation milestone references.
4) Insert the relevant number in the "Milestone reference" column (i.e. RM1).

## RA4
Post-mining land uses (PMLU)
Rehabilitation area |  |  |  | RA4
Relevant activities |  |  |  | Water infrastructure (retain North Pit Creek Diversion and Levee, Diversion Northeast of North Pit, Diversion east of WRD Sediment Dam. Decommission all other diversions)
Total rehabilitation area size (ha) |  |  |  | 1.4
Commencement of first milestone: RM1 |  |  |  | 2026-12-10
PMLU |  |  |  | Water Management Infrastructure
Date area is available | 2026-12-10 | 2028-12-10 | 10/12/xxxx | 10/12/xxxx | 10/12/xxxx | 10/12/xxxx | 10/12/xxxx | 10/12/xxxx | 10/12/xxxx | 10/12/xxxx
Cumulative area available (ha) | 1.4 | 1.4
Milestone completed by | 2028-12-10 | 2033-12-10 | xx/xx/xxxx | xx/xx/xxxx | xx/xx/xxxx | xx/xx/xxxx | xx/xx/xxxx | xx/xx/xxxx | xx/xx/xxxx | xx/xx/xxxx
Milestone Reference | Cumulative area achieved (ha)
RM1 | 1.4
RM3 | 1.4
RM6 | 1.4
RM10 |  | 1.4
1) Insert new columns to the yellow table to include further rehabilitation milestone dates.
2) Insert new columns to the blue table to match rehabilitation milestone dates.
3) Insert new rows to the blue table to include additional rehabilitation milestone references.
4) Insert the relevant number in the "Milestone reference" column (i.e. RM1).

## Rehabilitation Area Milestones
Milestone reference | Rehabilitation milestone | Milestone criteria
RM1 | Infrastructure Decommissioning | 1. All services disconnected to redundant infrastructure. 2. All road materials (bitumen, concrete, gravel) removed (ripped and revegetated) where not to be retained. 3. All pipelines drained and removed unless otherwise agreed with landowner. 4. All fencing that is not part of the PMLU removed. 5. All buildings are demolished and removed. 6. Any remaining infrastructure to be removed unless agreed to be retained by the landholder. 7. All machinery and equipment removed. 8. All surface water drainage infrastructure including foundations not required in the PMLU has been removed (Where drains or bunding are not required for flood and/or erosion protection they will be levelled or used as fill). 9. All diversions and levees not to be retained are removed. 10. All waste material, explosives, hazardous chemicals and dangerous goods to be handled, removed, and disposed of in accordance with environmental authority (EA) EPML02840015. 11. Areas which contained ancillary infrastructure cannot contaminate receiving waters or surface waters or cause offsite environmental impacts. 12. The portal is backfilled (minimum 50 m down the decline) with benign waste rock and a shotcrete bulkhead is placed in front of the backfill. An inert bund will be installed just outside the portal entrance and a metal grate gate fitted at the portal. 13. The surface vent fan is decommissioned and sealed.
RM2 | Remediation of contaminated land | 1. All hazardous and contaminated materials including sediments from the WRD sedimentation dam have been assessed and identified by an Appropriately Qualified Person (AQP)1, and disposed of lawfully. 2. ROM pad excavated to 1m (or refusal) and benign surface recontoured. 3. A contaminated land investigation has been undertaken, and an accompanying report prepared by an AQP confirming that land is not contaminated and is suitable for the proposed PMLU.
RM3 | Landform Development and Reshaping/Reprofiling | 1. All earthworks completed. 2. All erosion and sediment control systems have been installed. 3. Bunds and check dams installed across contours. 4. Landform shaped to be gently sloping characteristic of the natural landform and reinstates natural drainage lines (RA3, RA4). 5. The final landform surveyed and certified by an AQP as per the construction designs. 6. Landform of ≥1.5 factor of safety and non batter angles of <25% for final landform design of RA2 (WRD). WRD determined to be geotechnically stable assessed by an AQP.
RM4 | Surface Preparation | 1. Exposed surfaces ripped and seeded to improve ground cover. 2. For revegetated areas, growth media has been applied and spread (to a depth up to 150 mm). 3. An assessment of the placed growth media health and suitability completed by an AQP to confirm soil is suitable for target vegetation establishment. 4. Any fertilisers/ameliorants recommended as a result of the soil assessment have been applied at the rate recommended by the AQP. 5. Ripping and/or surface contouring (up to depth of 300mm - depending on compaction of soil) has been undertaken (tyne spacing varies depending on slope) where necessary. 6. Waste rock dump (RA2) is capped and growth media applied and spread to a minimum depth of 300 mm. 7. Soil testing indicates the following parameters are met: a) Rootzone EC <1.5 dS/m (1,500 uS/cm), b) Soil pH <9 and >6 as measured at any part of the root zone, c) Exchangeable Sodium Percentage (ESP%) <6% (at 0-10cm depth).
RM5 | Revegetation (Native ecosystem) | 1. Seeding has been completed with recommended seeding mix in Tables 1 and 2 at a rate of 1-5 kg/ha.
RM6 | Revegetation (Water management infrastructure / Low intensity grazing) | 1. Seeding has been completed with recommended seeding mix in Tables 1 and 2 at a rate of 1-5 kg/ha.
RM7 | Achievement of surface requirements (Water Storage for Stock Water) | 1. The voids have been certified as geotechnically stable by an AQP. 2. RPEQ inspection of regulated structure (until de-registered). 3. Residual Voids have restricted access by means of: a) Fence and abandonment bund unless existing topographical barriers exist; and b) Appropriate signage.
RM8 | Achievement of surface requirements (Native ecosystem) | 1. Measured indices at rehabilitated sites for Native Ecosystems within a 50x5m plot: a) At least three of the tree and shrub species, and three of the ground cover species listed in RM5 are present; b) Flora cover4 ≥ 50% of that recorded at the analogue sites described in Table 8 (for RE1.11.8 and RE1.11.2/1.11.3); c) Groundcover5 ≥ 50% of the percentage cover recorded at analogue sites described in Table 8 (RE1.11.8 and RE1.11.2/1.11.3); d) Species richness ≥ 50% of that recorded at analogue sites described in Table 8 (RE1.11.8 and RE1.11.2/1.11.3); e) Fauna habitat features equivalent to analogue sites described in Table 8; and f) Evidence that fauna is not compromising the integrity of the cover system when assessed by an AQP. g) Declared weeds are no more than 10% greater than the percentage cover at analogue sites. 2. Where there are erosion features on a landform, they must not prevent reinstatement of the nominated post mining land use. No signs of active erosion >30 cm wide or >30 cm deep2. 3. Average erosion rate is less than 5 t/ha/y. 4. Soil testing indicates the following parameters are met: a) Rootzone EC <1.5 dS/m (1,500 uS/cm), b) Soil pH <9 and >6 as measured at any part of the root zone, c) Exchangeable Sodium Percentage (ESP%) <6% (at 0-10cm depth). 5. Safe to humans and wildlife - Safety hazards in rehabilitation are not significantly different to surrounding unmined landscapes subject to the same land use.
RM9 | Achievement of surface requirements (Low intensity grazing) | 1. Exploration disturbances are capped, backfilled and grouted (if required) and disturbance areas are scarified for revegetation. 2. Measured indices at rehabilitated sites for Low Intensity Grazing within a 50x5m plot: a) At least three of the tree and shrub species, and three of the ground cover species listed in RM6 are present; b) ≥50% of the productivity (carrying capacity measured as pasture biomass) of that recorded at analogue sites described in Table 8; and c) Percentage ground cover5 ≥ 50% of that recorded at analogue sites described in Table 8 (RE1.11.2/1.11.3). 3. Category 3 restricted invasive plant species3 are no more than 10% greater than the percentage cover at analogue sites described in Table 8. 4. Where there are erosion features on a landform, they must not prevent reinstatement of the low intensity grazing PMLU. No signs of active erosion >30cm wide or >30cm deep2. 5. Safe to humans and wildlife - Safety hazards in rehabilitation are not significantly different to surrounding unminded landscapes subject to the same land use. 6. Stable - rehabilitation is geotechnically stable (factor of safety ≥1.5).
RM10 | Achievement of post mining land use (Water management infrastructure) | 1. An AQP has certified that the retained levees and diversions have the design capacity for 0.1% AEP (annual exceedance probability) rainfall event. 2. Certified as conforming with design documents and functioning as designed when assessed by an AQP. 3. Certification from an AQP that the area has achieved a safe and stable condition with no signs of active erosion >30 cm wide or >30 cm deep2. 4. Geomorphology of the receiving environment has not been altered when assessed by an AQP. 5. Certification by an AQP that a stable low intensity grazing PMLU has been achieved.
RM11 | Achievement of post mining land use (Water storage) | 1. Access to the residual void is restricted by the installation of an appropriate abandonment barrier (bund and/or fence), or use of natural topography. As shown in Figure 3. 2. Sediment and erosion control structures removed once disturbed areas are stabilised. 3. Long-term water quality in the water storages (RA1) monitored quarterly do not exceed the limits specified in Table 5 for a minimum of 5 consecutive years. 4. Certification from an AQP that the water storages have achieved a safe and stable condition suitable for use as water storages. 5. North and South Pits can be demonstrated by an AQP as acting as groundwater sinks.
RM12 | Achievement of post mining land use (Native ecosystem) | 1. Sediment and erosion control structures removed once disturbed areas are stabilised. 2. No active areas of rills or gully erosion and drainage follows intended and appropriate drainage paths. 3. No evidence of erosion classified as Moderate and Severe2. 4. Certification from an AQP the WRD cover system is performing as required to achieve a non-polluting landform based on the water balance. 5. The cover system monitoring program by predictive modelling has confirmed the performance criteria, for dry (117mm), average (463mm) and wet (1,198mm) years rainfall, has met average seepage < 6% of rainfall based on 10 year duration rolling average. 6. A BioCondition assessment is completed by an AQP using the methodology outlined in the latest version of the Queensland Herbarium's BioCondition Assessment Manual. 7. The BioCondition Assessment demonstrates achievement that vegetation communties are equal to or greater than comparable species to the analogue site and demonstrate diversity, functionality and sustainability by measured indices at rehabilitated sites for Native Ecosystems within a 50x5m plot: a) Flora cover4 ≥27% (RE1.11.8) and ≥48% (RE1.11.2/1.11.3) and comparable to the analogue sites described in Table 8; b) Percentage groundcover5 ≥70% (RE1.11.8) and ≥40% (RE1.11.2/1.11.3) and comparable to the analogue sites described in Table 8; c) Species richness - ≥15% for RE1.11.8 and ≥20% for RE1.11.2/1.11.3 and comparable to the analogue sites described in Table 8; d) Fauna habitat features equivalent to analogue site as described in Table 8; and e) Certification by an AQP that Category 3 invasive plant species are no more than 10% greater than the percentage cover at analogue sites described in Table 8. 8. Soil testing indicates the following parameters are met: a) Rootzone EC <1.5 dS/m (1,500 uS/cm), b) Soil pH <9 and >6 as measured at any part of the root zone, c) Exchangeable Sodium Percentage (ESP%) <6% (at 0-10cm depth). 9. Surface water quality monitored monthly during flow at, but not limited to, downstream locations specified in Table 3 must not exceed the limits in Table 6, for a minimum of 5 consecutive years. 10. If the surface water quality exceeds criteria 9 above, the applicable reference site must be compared to the downstream site result; and quality results measured at a downstream site must be equal to or less than the quality result measured at the applicable reference site. 11. For a minimum of five consecutive years groundwater quality must be monitored quarterly at, but not limited to, compliance bores specified in Table 4, for all quality characteristics listed in Table 7. 12. Groundwater quality results must not exceed the limits in Table 7, for three consecutive results. 13. Rehabilitated landforms have achieved a factor of safety (≥1.5). 14. Rehabilitated landforms have achieved a stable condition when assessed by an AQP for: a) Differential settlement; b) No evidence of salt rise; and c) All infrastructure to remain, are fit for purpose (including culverts).
RM13 | Achievement of post mining land use (Low intensity grazing) | 1. Sediment and erosion control structures removed once disturbed areas are classed as stable. 2. Erosion assessment of final landform: no subsidence or significant (>1m deep) erosion gullies for at least three (3) consecutive years; drainage follows intended and appropriate drainage paths. 3. Average sediment erosion rate of less than 5 t/ha/y has been achieved. 4. Soil testing indicates the following parameters are met: a) Rootzone EC <1.5 dS/m (1,500 uS/cm), b) Soil pH <9 and >6 as measured at any part of the root zone, c) Exchangeable Sodium Percentage (ESP%) <6% (at 0-10cm depth). 5. Land suitability class of ≤3, based on the latest version of the 'Guidelines for Agricultural Land Evaluation in Queensland' as assessed by an AQP. 6. Measured indices at rehabilitated sites for Low Intensity Grazing within a 50x5m plot: a) ≥70% of the productivity (carrying capacity measured as pasture biomass) of that recorded at analogue sites described in Table 8; b) Flora cover4 ≥48% and comparable to the analogue sites described in Table 8; c) Percentage groundcover5 ≥40% and comparable to the analogue sites described in Table 8; d) Category 3 restricted invasive plant species3 are no more than 10% greater than the percentage cover at analogue sites. 7. Maintenance requirements for rehabilitated land is no greater than that required for the land prior to its disturbance. 8. No evidence of erosion classified as Moderate and Severe2. 9. Surface water quality monitored monthly during flow at, but not limited to, downstream locations specified in Table 3 must not exceed the limits in Table 6, for a minimum of 5 consecutive years. 10. If the surface water quality exceeds criteria 9 above, the applicable reference site must be compared to the downstream site result; and quality measured at a downstream site must be equal to or less than the quality measured at the applicable reference site. 11. For a minimum of five consecutive years groundwater must be monitored quarterly at, but not limited to, compliance bores specified in Table 4, for all quality characteristics listed in Table 7. 12. Groundwater quality results must not exceed the limits in Table 7, for three consecutive years.
RM14 | Installation of cover system/cap | 1. WRD batter slopes ≤ 37 degrees to prevent erosion. 2. All potentially acid forming materials placed within the WRD is completely encapsulated by compacted non-acid forming material of at least 5 m depth. 3. All PAF material has been placed within the WRD to ensure the distance from the external batter to the encapsulated PAF will not allow seepage or sub-surface lateral flow of PAF contaminated water to be expressed along the external batters or toe. 4. A "store and release" cover system has been constructed as per design criteria and certified by an AQP. 5. Drainage rates from the cover system into the WRD are <1x10-8 m/s. 6. Soil oxygen levels are at concentrations that will not cause oxidation of PAF. 7. Additional parameters will be measured by an AQP during cover construction and will include (at a minimum): a) In-situ hydraulic conductivity or infiltrability of each layer of the cover system (mean±sd). b) Sampling for and subsequent measurement of soil moisture characteristic for each layer of the cover system; and c) Sampling for and measurement of physical properties of each layer of the cover system including (at a minimum) texture/PSA, aggregate stability, bulk density (mean±sd). 8. Representative sampling of capping material demonstrates absence or below trigger levels of PAF or other contaminated material as assessed by an AQP. 9. Groundwater and surface water (including seepage) monitoring programs confirm the constructed cover is functioning as designed and there is no migration of contaminants. 10. WRD sedimentation dam has been dewatered and sediment removed.
1) Insert new rows below the table to record more Rehabilitation Area Milestones for the project
2) Ensure all Rehabilitation Milestones recorded in this table align with those included in the RA sheets in this form.
3) See the PRCP guideline before developing site-specific Rehabilitation Area Milestones
1Appropriately qualified person means a person who has professional qualifications, training, skills or experience relevant to the nominated subject matter and can give authoritative assessment, advice and analysis on performance relating to the subject matter using the relevant protocols, standards, methods or literature.
2Erosion classification framework:
Erosion classification | Minor | Moderate | Severe
Sheet erosion | Shallow soil deposits downslope | Partial exposure of roots; moderate soil deposits downslope, etc | Loss of surface horizon; root exposure, etc
Rill/gully erosion | <15 rills and <0.3m deep | 15-30 rills and <0.3m deep | >30 rills and/or any >0.3m deep
Tunnel erosion | - | - | Present
Mass movement | - | - | Present
3Australia and New Zealand Environment and Conservation Council, and Agriculture and Resource Management Council of Australia and New Zealand 2000 water quality guidelines.

## Table 1
Table 1 Seeding Mix for the Rehabilitation of the Project Site
Scientific Name | Common Name | Note
Triodia pungens (D) | Soft Spinifex | Community 1 (RE 1.11.2d), Community 2 (RE 1.11.3), Community 3 (RE 1.3.6x1b)
Cymbopogon bombycinus (A) | Citronella Grass | Community 5 (RE 1.11.2x4) – rocky outcrops
Triodia bitextura (D) | Feathertop Spinifex | Community 6 (RE 1.11.2x1b)
Eriachne mucronata | N/A | Native species
Themeda triandra | Kangaroo Grass | Native pasture species
Dicanthium sericium | Queensland Bluegrass | Native pasture species
Sorghum spp. | Annual Sorghum | Single-generation quick establishing groundcover
Rhynchosia minima | Least snout-bean | Legume suited to north-west Queensland
Vigna savi | Cowpea | Legume suited to north-west Queensland

## Table 2
Table 2 Tree and Shrub Species
Scientific Name | Common Name | Note
Tree Layer
Eucalyptus leucophloia (D) | Snappy Gum | Community 1 (RE 1.11.2d), Community 2 (RE 1.11.3),
Corymbia terminalis (A) | Western Bloodwood | Community 1 (RE 1.11.2d), Community 2 (RE 1.11.3), Community 3 (RE 1.3.6x1b)
Terminalia aridicola (A) | Arid Peach | Community 1 (RE 1.11.2d), Community 2 (RE 1.11.3),
Eucalyptus leucophylla (O) | Cloncurry box | Community 1 (RE 1.11.2d), Community 2 (RE 1.11.3), Community 3 (RE 1.3.6x1b)
Corymbia aparrerinja (O) | Ghost Gum | Community 1 (RE 1.11.2d),
Atalaya hemiglauca | Whitewood | Suited to north-west Queensland
Shrub Layer
Acacia holosericea (D/A) | Soapbush Wattle | Community 1 (RE 1.11.2d), Community 2 (RE 1.11.3), Community 3 (RE 1.3.6x1b)
Acacia phlebocarpa (D) | Tabletop Wattle | Community 1 (RE 1.11.2d), Community 2 (RE 1.11.3),
Acacia chisholmii (SD) | Turpentine | Community 1 (RE 1.11.2d), Community 2 (RE 1.11.3), Community 3 (RE 1.3.6x1b)
Senna artmeisiodes subsp. helmsii | Crinkled Cassia | Suited to north-west Queensland
Senna artemisioides subsp. oligophylla | Limestone Cassia | Suited to north-west Queensland
Senna notabilis | Cockroach Bush | Suited to north-west Queensland
Key: D = Dominant, SD = Sub-dominant, A = Associated

## Table 3
Table 3 Surface water monitoring site locations
Monitoring Site | Site Description | Easting (GDA94 Zone 54) | Northing (GDA94 Zone 54)
Reference sites
BASW09 | Drainage feature outside and northeast of disturbance footprint catchment | 377540 | 7738673
BASW05 | Drainage feature southwest and outside of disturbance footprint catchment | 380736 | 7742273
Downstream sites
BASW01 | Watercourse at Mining Lease west boundary | 378513 | 7743286
BASW04 | Watercourse downstream of North Pit | 379491 | 7742440
BASW08 | Drainage feature at the top of the catchment (Mining Lease entry) | 380776 | 7740396
BASW11 | Drainage feature upstream of junction with watercourse | 379884 | 7743040

## Table 4
Table 4 Groundwater monitoring bore locations
Monitoring Point | Location (GDA94 - Zone 54) |  | Surface RL (m)a | Total Depth (mbgl)b | Screened Interval (mbgl)
| Easting | Northing
Compliance bores
BAWB05 | 380948 | 7740252 | 377.32 | 102 | 35-102
Bore E | 380022 | 7738827 | 334.23 | 85 | 28-83
BAWB01 | 380432 | 7742097 | 352.68 | 104 | 20-101
BAWB02 | 379480 | 7742395 | 310.59 | 104 | 96-102
BAWB03 | 379834 | 7741692 | 329.5 | 104 | 50-102
BAWB04 | 380043 | 7742054 | 329.14 | 100 | 94-100
BAWB07 | 379849 | 7741936 | 328.74 | 127 | 18-146
BAWBR1 | 380292 | 7740939 | 334.49 | 14 | 5-6
BAWBR2 | 379912 | 7741279 | 322.98 | 14 | 2-3
BAWBR3 | 379991 | 7741485 | 326.02 | 14 | 3-4
Seepage bores
Seepage Bore 1a | 380084 | 7741046 | 336.819 | 6 | 1-5
Seepage Bore 1b | 380084 | 7741048 | 336.487 | 16 | 5-15
Seepage Bore 2a | 380025 | 7741117 | 331.218 | 6 | 1-5
Seepage Bore 2b | 380023 | 7741116 | 331.342 | 16 | 5-15
Seepage Bore 3a | 379985 | 7741133 | 332.189 | 6 | 1-5
Seepage Bore 3b | 379986 | 7741135 | 331.962 | 16 | 5-15
Seepage Bore 4a | 380711 | 7740798 | 1900-12-20 01:28 | 6 | 1-5
Seepage Bore 4b | 380711 | 7740800 | 1900-12-20 02:40 | 16 | 5-15
aRL must be measured to the nearest 5cm from top of the bore casing bMetres below ground level

## Table 5
Table 5 Water quality limits for North and South Pits, and WRD Sedimentation Dam
Quality Characteristic | Water Quality Limit (mg/L)
pH (Ph units) | 5-9
Total Dissolved Solids | 5000
Arsenic | 0.5
Cadmium | 0.01
Calcium | 500
Copper | 1
Fluoride | 2
Iron | 10
Lead | 0.1
Magnesium | 150
Manganese | 1
Nitrate | 100
Nitrite | 3
Sulfate | 2000
Total hardness | 1,000 (as CaCO3)
Zinc | 20
Limits for metals and metalloids apply to total results.

## Table 6
Table 5 Water quality limits for North and South Pits, and WRD Sedimentation Dam
Quality Characteristic | Limit
pH (pH units) | 7.5-9
Electrical Conductivity (µS/cm) | 500
Turbidity (NTU) | 55
Sulfate (mg/L) | 10
Fluoride (mg/L) | 2
Arsenic (mg/L) | 0.013
Barium (mg/L) | 0.047
Bismuth (mg/L) | 0.0007
Cobalt (mg/L) | 0.0014
Chromium (mg/L) | 0.001
Copper (mg/L) | 0.0036
Molybdenum (mg/L) | 0.034
Nickel (mg/L) | 0.011
Selenium (mg/L) | 0.011
Uranium (mg/L) | 0.0005
Major ions (mg/L) (calcium, chloride, magnesium, potassium, sodium, bicarbonate, carbonate) | NA
Notes: All metals and metalloids must be measured as 'dissolved' (from analysis of a field filtered sample) and total (unfiltered). Limits for metals and metalloids apply to dissolved results.

## Table 7
Table 7 Groundwater quality limits
Quality Characteristica | Bore(s) | Limitb
pH (pH units) | BAWB01, BAWB02, BAWB03, BAWB04, BAWB05, BAWB07, BAWBR1, BAWBR2, BAWBR3, Bore E | 7.0 – 8.5
EC (μS/cm) | BAWB01, BAWB02, BAWB07 | 1365
| BAWB03, BAWB04, BAWB05, BAWBR1, BAWBR2, BAWBR3, Bore E | 1010
Sulfate (mg/L) | BAWB01, BAWB03, BAWB05, BAWB07, BAWBR1, BAWBR2, BAWBR3, Bore E | 73
| BAWB02 | 200
| BAWB04 | 21
Fluoride (mg/L) | BAWB02, BAWB03, BAWB04, BAWB05, BAWBR1, BAWBR2, BAWBR3 | 0.9
| BAWB01, BAWB07, Bore E | 1.7
Arsenic (mg/L) | BAWB01, BAWB02, BAWB03, BAWB04, BAWB05, BAWB07, BAWBR1, BAWBR2, BAWBR3, Bore E | 0.13c
Barium | BAWB01, BAWB02, BAWB03, BAWB07, BAWBR1, BAWBR2, BAWBR3, Bore E | 0.17
| BAWB04 | 0.42
| BAWB05 | 0.3
Bismuth | BAWB01, BAWB02, BAWB03, BAWB04, BAWB05, BAWB07, BAWBR1, BAWBR2, BAWBR3, Bore E | 0.0007d
Cobalt | BAWB02, BAWB03, BAWB04, BAWB05, BAWB07, BAWBR1, BAWBR2, BAWBR3, Bore E | 0.0014d
Chromium | BAWB01, BAWB02, BAWB03, BAWB04, BAWB05, BAWB07, BAWBR1, BAWBR2, BAWBR3, Bore E | 0.001c
Copper | BAWB01, BAWB02, BAWB03, BAWB04, BAWB05, BAWB07, BAWBR1, BAWBR2, BAWBR3, Bore E | 0.008
Molybdenum | BAWB01, BAWB02, BAWB03, BAWB04, BAWB05, BAWB07, BAWBR1, BAWBR2, BAWBR3, Bore E | 0.034c
Nickel | BAWB01, BAWB02, BAWB03, BAWB04, BAWB05, BAWB07, BAWBR1, BAWBR2, BAWBR3, Bore E | 0.011c
Selenium | BAWB01, BAWB02, BAWB03, BAWB04, BAWB05, BAWB07, BAWBR1, BAWBR2, BAWBR3, Bore E | 0.011c
Uranium | BAWB01, BAWB02, BAWB03, BAWB04, BAWB05, BAWB07, BAWBR1, BAWBR2, BAWBR3, Bore E | 0.007
Major cations | BAWB01, BAWB02, BAWB03, BAWB04, BAWB05, BAWB07, BAWBR1, BAWBR2, BAWBR3, Bore E | For interpretation only
Major anions | BAWB01, BAWB02, BAWB03, BAWB04, BAWB05, BAWB07, BAWBR1, BAWBR2, BAWBR3, Bore E
Total Hardness | BAWB01, BAWB02, BAWB03, BAWB04, BAWB05, BAWB07, BAWBR1, BAWBR2, BAWBR3, Bore E
Notes: a All metals and metalloids must be measured as 'dissolved' (from analysis of a field filtered sample) and total. Limits for metals and metalloids apply to dissolved results. b Derived from site-specific values, based off dissolved concentration of metals (95th percentiles). c ANZG 2018 95% aquatic species protection level for slightly to moderately disturbed ecosystem. d ANZG low reliability metals and metalloids.

## Table 8
Table 8 Analogue sites
DOMAIN(S) | POST-MINE LAND USE | DESCRIPTION | ANALOGUE SITE ID | PROPOSED LOCATION (GDA94)
|  |  |  | LATITUDE | LONGITUDE
Waste rock dump (WRD) | Native ecosystem | Areas field verified as RE 1.11.8, with steep slopes which are sparsely vegetated, representative of the side batters of the WRD (37 degrees). | A1.1 | -20.402 | 139.8394
|  |  | A1.2 | -20.4034 | 139.8395
|  |  | A2.1 | -20.4171 | 139.8466
|  |  | A2.2 | -20.4174 | 139.8451
|  | Areas field verified as RE 1.11.2/1.11.3. Areas of flatter terrain will be selected, representative of the top of the WRD. | A3.1 | -20.4149 | 139.8442
|  |  | A4.1 | -20.4132 | 139.8435
|  |  | A4.2 | -20.4132 | 139.8424
Ancillary infrastructure (ROM pad, roads, exploration) | Low intensity grazing | Areas field verified as RE 1.11.2/1.11.3. Areas of undulating terrain with native grass species (preferred by cattle) will be selected, to represent low intensity grazing. | A5.1 | -20.4206 | 139.8357
|  |  | A5.2 | -20.419 | 139.8346
|  |  | A6.1 | -20.4285 | 139.8593
|  |  | A6.2 | -20.43 | 139.8593