## Instructions
Progressive Rehabilitation and Closure Plan Schedule template
Instructions
General Instructions:
- This form can be used for completing a PRCP schedule for the submission of a progressive rehabilitation and closure plan (PRC plan).
- See the PRCP schedule section of the PRC plan guideline (ESR/2019/4964) for further information requirements.
- A default value of one (1) Rehabilitation Area (RA) is represented by one RA sheets below (RA1).
- A default value of one (1) Improvement Area (IA) is represented by one IA sheet below (IA1).
- To record additional RAs for your project make a copy of the RA sheet below and update it to the relevant RA number (i.e. RA2).
- To record additional IAs for your project make a copy of the IA sheet below and update it to the relevant IA number (i.e. IA2).
- To remove the IA sheet if there is no IA for your project, delete the IA sheet below.
- Each RA and IA sheet contains two separate excel tables (yellow and blue) for recording the time-based rehabilitation milestones.
- Add a new column or row to each table as required for your information requirements.
- Two (2) separate sheets below exist for recording the "Rehabilitation Area Milestones" and "Improvement Area Milestones".
- Delete the Improvement Area Milestone sheet if it does not apply to your project.
- Delete additional rows in either sheet if they do not apply to your project.
- See the PRC plan guideline for a list of reference milestones and further information for developing additional site-specific milestones where appropriate.
Further Instructions when inputting PMLUs
Headings under Rehabilitation Area (RA) sheets
Rehabilitation area - The rehabilitation area must align with the spatial information included in the rehabilitation planning part of the PRC plan. This area must have the same PMLU and same milestones applied to the whole area.
Relevant activities - The relevant activities must align with the activities identified in the rehabilitation planning part of the PRC plan. The relevant activities are those undertaken within the rehabilitation area prior to land becoming available for rehabilitation.
Total size of rehabilitation area (ha) - Total size of rehabilitation area in hectares.
Commencement of first milestone - The applicant must nominate a date for when the first milestone for the rehabilitation area will commence. The milestone reference for the first milestone must be included in the heading.
PMLU - The PMLU must align with those identified in the rehabilitation planning part of the PRC plan and in the proposed final site design.
Date area is available - The PRCP schedule must identify when land within the rehabilitation area becomes available for rehabilitation. If the whole rehabilitation area becomes available at once there should be only one date. If the rehabilitation areas becomes available progressively there should be multiple dates. These dates should reflect the information provided in the rehabilitation planning part of the PRC plan.
Cumulative area available (ha) - The PRCP schedule must identify the area of land within the rehabilitation area that will become available at a given time.
Milestone completed by - The PRCP schedule must identify completion dates for milestones to be completed.
Cumulative area achieved (ha) - The PRCP schedule must show how progressive rehabilitation is being achieved over the life of the mine. This section must reflect the proposed rehabilitation work required for the rehabilitation area to achieve stable condition. The milestone reference to be included refers back to the Rehabilitation Area Milestones sheet with the detailed milestone criteria. The milestones must be achieved consecutively.
Headings under Rehabilitation Area Milestones sheet
Rehabilitation milestone & Milestone criteria - The “rehabilitation milestone” is a short description of the rehabilitation activities. The "milestone criteria" must be able to demonstrate achievement of the milestone.
Further Instructions when inputting NUMAs
Headings under Improvement Area (IA) sheets
Improvement area - The improvement area must align with the spatial information included in the rehabilitation planning part of the PRC plan. This area must have the same NUMA and same milestones applied to the whole area.
Relevant activities - The relevant activities must align with the activities identified in the rehabilitation planning part of the PRC plan. The relevant activities are those undertaken within the improvement area prior to land becoming available for improvement.
Total size (ha) - Total size of improvement area in hectares.
Commencement of first milestone - The applicant must nominate a date for when the first milestone for the improvement area will commence. The milestone reference for the first milestone must be included in the heading.
NUMA - The NUMA must align with those identified in the rehabilitation planning part of the PRC plan and in the proposed final site design.
Date area is available - The PRCP schedule must identify when land within the improvement area becomes available for improvement. If the whole improvement area becomes available at once there should be only one date. If the improvement areas becomes available progressively there should be multiple dates. These dates should reflect the information provided in the rehabilitation planning part of the PRC plan.
Cumulative area available (ha) - The PRCP schedule must identify the area of land within the improvement area that will become available at a given time.
Milestone completed by - The PRCP schedule must identify completion dates for milestones to be completed.
Cumulative area achieved (ha) - The PRCP schedule must show how progressive improvement is being achieved over the life of the mine. This section must reflect the proposed management work required for the improvement area to achieve sufficient improvement. The milestone reference refers back to the Improvement Area Milestones sheet with the detailed milestone criteria. The milestones must be achieved consecutively.
Headings under Improvement Area Milestones sheet
Management milestone & Milestone criteria - The “management milestone” is a short description of the management activities. The "milestone criteria" must be able to demonstrate achievement of the milestone.
ESR/2019/5103 • Version 1.00 • Effective: 01 November 2019 Department of Environment and Science

## RA1
Post-mining land uses (PMLU)
Rehabilitation area |  |  |  | RA1
Relevant activities |  |  |  | ROM Pad, Laydown Area and Product Stockpiles
Total rehabilitation area size (ha) |  |  |  | 1.09
Commencement of first milestone: RM1 |  |  |  | 2030-12-10
PMLU |  |  |  | Low Intensity Grazing
Date area is available | 2030-12-10 | 2034-12-10
Cumulative area available (ha) | 0.06 | 1.09
Milestone completed by | 2034-12-10 | 1936-12-10 | 2038-12-10 | 2043-12-11 | 2053-12-12
Milestone Reference | Cumulative area achieved (ha)
RM1* | 0.06
RM4 |  | 1.09
RM5 |  | 1.09
RM6 |  |  | 1.09
RM7 |  |  |  | 1.09
RM9 |  |  |  |  | 1.09
*Only applies to a portion of RA1 occupied by limestone and coal stockpiles
1) Insert new columns to the yellow table to include further rehabilitation milestone dates.
2) Insert new columns to the blue table to match rehabilitation milestone dates.
3) Insert new rows to the blue table to include additional rehabilitation milestone references.
4) Insert the relevant number in the "Milestone reference" column (i.e. RM1).

## RA2
Post-mining land uses (PMLU)
Rehabilitation area |  |  |  | RA2
Relevant activities |  |  |  | Infrastructure (Buildings/Water Tanks)
Total rehabilitation area size (ha) |  |  |  | 0.07
Commencement of first milestone: RM1 |  |  |  | 2030-12-10
PMLU |  |  |  | Low Intensity Grazing
Date area is available | 2030-12-10
Cumulative area available (ha) | 0.07
Milestone completed by | 2034-12-10 | 1936-12-10 | 2038-12-10 | 2043-12-11 | 2053-12-12
Milestone Reference | Cumulative area achieved (ha)
RM1 | 0.07
RM4 |  | 0.07
RM5 |  | 0.07
RM6 |  |  | 0.07
RM7 |  |  |  | 0.07
RM9 |  |  |  |  | 0.07
1) Insert new columns to the yellow table to include further rehabilitation milestone dates.
2) Insert new columns to the blue table to match rehabilitation milestone dates.
3) Insert new rows to the blue table to include additional rehabilitation milestone references.
4) Insert the relevant number in the "Milestone reference" column (i.e. RM1).

## RA3
Post-mining land uses (PMLU)
Rehabilitation area |  |  |  | RA3
Relevant activities |  |  |  | Infrastructure (Process Plant/Hydrocarbon Storage)
Total rehabilitation area size (ha) |  |  |  | 0.28
Commencement of first milestone: RM1 |  |  |  | 2030-12-10
PMLU |  |  |  | Low Intensity Grazing
Date area is available | 2030-12-10
Cumulative area available (ha) | 0.28
Milestone completed by | 1932-12-10 | 1934-12-10 | 1936-12-10 | 2038-12-10 | 2043-12-11 | 2053-12-12
Milestone Reference | 1932-12-10: Cumulative area achieved (ha)
RM1 | 1932-12-10: 0.28
RM3 | 1934-12-10: 0.28
RM4 | 1936-12-10: 0.28
RM5 | 1936-12-10: 0.28
RM6 | 2038-12-10: 0.28
RM7 | 2043-12-11: 0.28
RM9 | 2053-12-12: 0.28
1) Insert new columns to the yellow table to include further rehabilitation milestone dates.
2) Insert new columns to the blue table to match rehabilitation milestone dates.
3) Insert new rows to the blue table to include additional rehabilitation milestone references.
4) Insert the relevant number in the "Milestone reference" column (i.e. RM1).

## RA4
Post-mining land uses (PMLU)
Rehabilitation area |  |  |  | RA4
Relevant activities |  |  |  | Sediment Dam
Total rehabilitation area size (ha) |  |  |  | 0.11
Commencement of first milestone: RM1 |  |  |  | 2030-12-10
PMLU |  |  |  | Low Intensity Grazing
Date area is available | 2030-12-10
Cumulative area available (ha) | 0.11
Milestone completed by | 1932-12-10 | 1934-12-10 | 1936-12-10 | 2038-12-10 | 2043-12-11 | 2053-12-12
Milestone Reference | 1932-12-10: Cumulative area achieved (ha)
RM1 | 1932-12-10: 0.11
RM3 | 1934-12-10: 0.11
RM4 | 1936-12-10: 0.11
RM5 | 1936-12-10: 0.11
RM6 | 2038-12-10: 0.11
RM7 | 2043-12-11: 0.11
RM9 | 2053-12-12: 0.11
1) Insert new columns to the yellow table to include further rehabilitation milestone dates.
2) Insert new columns to the blue table to match rehabilitation milestone dates.
3) Insert new rows to the blue table to include additional rehabilitation milestone references.
4) Insert the relevant number in the "Milestone reference" column (i.e. RM1).

## RA5
Post-mining land uses (PMLU)
Rehabilitation area |  |  |  | RA5
Relevant activities |  |  |  | Laydown Area (surrounding offices and Process Plant)
Total rehabilitation area size (ha) |  |  |  | 1.68
Commencement of first milestone: RM1 |  |  |  | 2030-12-10
PMLU |  |  |  | Low Intensity Grazing
Date area is available | 2030-12-10
Cumulative area available (ha) | 1.68
Milestone completed by | 2034-12-10 | 1936-12-10 | 2038-12-10 | 2043-12-11 | 2053-12-12
Milestone Reference | Cumulative area achieved (ha)
RM1 | 1.68
RM4 |  | 1.68
RM5 |  | 1.68
RM6 |  |  | 1.68
RM7 |  |  |  | 1.68
RM9 |  |  |  |  | 1.68
1) Insert new columns to the yellow table to include further rehabilitation milestone dates.
2) Insert new columns to the blue table to match rehabilitation milestone dates.
3) Insert new rows to the blue table to include additional rehabilitation milestone references.
4) Insert the relevant number in the "Milestone reference" column (i.e. RM1).

## RA6
Post-mining land uses (PMLU)
Rehabilitation area |  |  |  | RA6
Relevant activities |  |  |  | Vegetation Disturbance Area
Total rehabilitation area size (ha) |  |  |  | 0.54
Commencement of first milestone: RM7 |  |  |  | 2036-12-10
PMLU |  |  |  | Low Intensity Grazing
Date area is available | 2036-12-10
Cumulative area available (ha) | 0.54
Milestone completed by | 1938-12-10 | 2043-12-11 | 2053-12-12
Milestone Reference | Cumulative area achieved (ha)
RM6 | 0.54
RM7 |  | 0.54
RM9 |  |  | 0.54
1) Insert new columns to the yellow table to include further rehabilitation milestone dates.
2) Insert new columns to the blue table to match rehabilitation milestone dates.
3) Insert new rows to the blue table to include additional rehabilitation milestone references.
4) Insert the relevant number in the "Milestone reference" column (i.e. RM1).

## RA7
Post-mining land uses (PMLU)
Rehabilitation area |  |  |  | RA7
Relevant activities |  |  |  | Unsealed Tracks
Total rehabilitation area size (ha) |  |  |  | 0.4
Commencement of first milestone: RM4 |  |  |  | 2034-12-10
PMLU |  |  |  | Low Intensity Grazing
Date area is available | 2034-12-10
Cumulative area available (ha) | 0.4
Milestone completed by | 1936-12-10 | 2038-12-10 | 2043-12-11 | 2053-12-12
Milestone Reference | Cumulative area achieved (ha)
RM4 | 0.4
RM5 | 0.4
RM6 |  | 0.4
RM7 |  |  | 0.4
RM9 |  |  |  | 0.4
1) Insert new columns to the yellow table to include further rehabilitation milestone dates.
2) Insert new columns to the blue table to match rehabilitation milestone dates.
3) Insert new rows to the blue table to include additional rehabilitation milestone references.
4) Insert the relevant number in the "Milestone reference" column (i.e. RM1).

## RA8
Post-mining land uses (PMLU)
Rehabilitation area |  |  |  | RA8
Relevant activities |  |  |  | Site Entrance Tracks
Total rehabilitation area size (ha) |  |  |  | 0.34
Commencement of first milestone: RM1 |  |  |  | 2038-12-10
PMLU |  |  |  | Low Intensity Grazing
Date area is available | 2038-12-10
Cumulative area available (ha) | 0.34
Milestone completed by | 2040-12-10 | 1942-12-10 | 1947-12-10 | 2053-12-10
Milestone Reference | Cumulative area achieved (ha)
RM1 | 0.34
RM4 | 0.34
RM5 | 0.34
RM6 |  | 0.34
RM7 |  |  | 0.34
RM9 |  |  |  | 0.37
1) Insert new columns to the yellow table to include further rehabilitation milestone dates.
2) Insert new columns to the blue table to match rehabilitation milestone dates.
3) Insert new rows to the blue table to include additional rehabilitation milestone references.
4) Insert the relevant number in the "Milestone reference" column (i.e. RM1).

## RA9
Post-mining land uses (PMLU)
Rehabilitation area |  |  |  | RA9
Relevant activities |  |  |  | Topsoil Stockpiles
Total rehabilitation area size (ha) |  |  |  | 0.46
Commencement of first milestone: RM4 |  |  |  | 2034-12-10
PMLU |  |  |  | Low Intensity Grazing
Date area is available | 2034-12-10
Cumulative area available (ha) | 0.46
Milestone completed by | 1936-12-10 | 2038-12-10 | 2043-12-11 | 2053-12-12
Milestone Reference | Cumulative area achieved (ha)
RM4 | 0.46
RM5 | 0.46
RM6 |  | 0.46
RM7 |  |  | 0.46
RM9 |  |  |  | 0.46
1) Insert new columns to the yellow table to include further rehabilitation milestone dates.
2) Insert new columns to the blue table to match rehabilitation milestone dates.
3) Insert new rows to the blue table to include additional rehabilitation milestone references.
4) Insert the relevant number in the "Milestone reference" column (i.e. RM1).

## RA10
Post-mining land uses (PMLU)
Rehabilitation area |  |  |  | RA10
Relevant activities |  |  |  | Residual Void (Pit Lake)
Total rehabilitation area size (ha) |  |  |  | 0.69
Commencement of first milestone: RM2 |  |  |  | 2032-12-10
PMLU |  |  |  | Water Storage - Pit lake
Date area is available | 2032-12-10 | 1934-12-10
Cumulative area available (ha) | 0.12 | 0.69
Milestone completed by | 1934-12-10 | 1943-12-10 | 2053-12-12
Milestone Reference | Cumulative area achieved (ha)
RM2* | 0.12
RM8 |  | 0.69
RM10 |  |  | 0.69
*Only applies to the portion of RA10 occupied by mixed lime kiln dust, coal ash and reject limestone waste stockpiles
1) Insert new columns to the yellow table to include further rehabilitation milestone dates.
2) Insert new columns to the blue table to match rehabilitation milestone dates.
3) Insert new rows to the blue table to include additional rehabilitation milestone references.
4) Insert the relevant number in the "Milestone reference" column (i.e. RM1).

## RA11
Post-mining land uses (PMLU)
Rehabilitation area |  |  |  | RA11
Relevant activities |  |  |  | Residual Void (Catchment)
Total rehabilitation area size (ha) |  |  |  | 5.25
Commencement of first milestone: RM4 |  |  |  | 2032-12-10
PMLU |  |  |  | Water Storage - Catchment
Date area is available | 2032-12-10
Cumulative area available (ha) | 5.25
Milestone completed by | 1936-12-10 | 2043-12-11 | 2053-12-12
Milestone Reference | Cumulative area achieved (ha)
RM4 | 5.25
RM5 | 5.25
RM8 |  | 5.25
RM10 |  |  | 5.25
1) Insert new columns to the yellow table to include further rehabilitation milestone dates.
2) Insert new columns to the blue table to match rehabilitation milestone dates.
3) Insert new rows to the blue table to include additional rehabilitation milestone references.
4) Insert the relevant number in the "Milestone reference" column (i.e. RM1).

## RA12
Post-mining land uses (PMLU)
Rehabilitation area |  |  |  | RA12
Relevant activities |  |  |  | Waste Stockpiles (In Void)
Total rehabilitation area size (ha) |  |  |  | 0.9
Commencement of first milestone: RM2 |  |  |  | 2032-12-10
PMLU |  |  |  | Water Storage - Catchment
Date area is available | 2032-12-10
Cumulative area available (ha) | 0.9
Milestone completed by | 1934-12-10 | 1936-12-10 | 2043-12-11 | 2053-12-12
Milestone Reference | Cumulative area achieved (ha)
RM2 | 0.9
RM4 |  | 0.9
RM5 |  | 0.9
RM8 |  |  | 0.9
RM10 |  |  |  | 0.9
1) Insert new columns to the yellow table to include further rehabilitation milestone dates.
2) Insert new columns to the blue table to match rehabilitation milestone dates.
3) Insert new rows to the blue table to include additional rehabilitation milestone references.
4) Insert the relevant number in the "Milestone reference" column (i.e. RM1).

## RA13
Post-mining land uses (PMLU)
Rehabilitation area |  |  |  | RA13
Relevant activities |  |  |  | Waste Stockpiles (Ex Void)
Total rehabilitation area size (ha) |  |  |  | 0.55
Commencement of first milestone: RM2 |  |  |  | 2032-12-10
PMLU |  |  |  | Low Intensity Grazing
Date area is available | 2032-12-10
Cumulative area available (ha) | 0.55
Milestone completed by | 1934-12-10 | 1936-12-10 | 2038-12-10 | 2043-12-11 | 2053-12-12
Milestone Reference | Cumulative area achieved (ha)
RM2 | 0.55
RM4 |  | 0.55
RM5 |  | 0.55
RM6 |  |  | 0.55
RM7 |  |  |  | 0.55
RM9 |  |  |  |  | 0.55
1) Insert new columns to the yellow table to include further rehabilitation milestone dates.
2) Insert new columns to the blue table to match rehabilitation milestone dates.
3) Insert new rows to the blue table to include additional rehabilitation milestone references.
4) Insert the relevant number in the "Milestone reference" column (i.e. RM1).

## Rehabilitation Area Milestones
Milestone reference | Rehabilitation milestone | Milestone criteria
RM1 | Infrastructure decommissioning and removal | a) All services disconnected. b) All hazardous building materials removed by appropriately licensed contractors. c) All infrastructure assets demolished, and demolition waste removed to an appropriately licensed facility. d) All limestone feed stock not to be used for surface water management structures removed from stockpiles in RA1 and placed in the void. e) All coal removed from stockpiles in RA1 and disposed of an at appropriately licensed facility. f) All bitumen in RA8 removed and disposed of at appropriately licensed facility. g) Sediment dam (RA4) dewatered.
RM2 | Stockpiled reject and waste material removal | a) Mixed lime kiln dust, coal ash and reject limestone waste stockpiles removed. b) Validation sampling by an AQP1 confirms waste removed to virgin ground. c) Waste classified and disposed off-site at an appropriately licensed facility.
RM3 | Contaminated land assessment and remediation | a) Contaminated land investigation undertaken by an AQP. b) All contamination is remediated or removed from site. c) Contaminated material removed from site has been removed in accordance with relevant regulations. d) A contaminated land investigation document has been prepared by an AQP, containing a site suitability statement that states that land is not contaminated and is suitable for the proposed PMLU.
RM4 | Landform development | a) An AQP has confirmed that geotechnical stability of the residual void walls (i.e., a factor of safety value of ≥1.3) has been achieved. b) Surface aggregate in RA1 and RA5 removed to a depth of 300 mm and placed in the floor of the residual void. c) All temporary and permanent Erosion and Sediment Control Structures have been designed and installed with reference to Best Practice Erosion & Sediment Control series (IECA 2008). d) Average slope of areas to be revegetated does not exceed 15% (RA1 - RA5, RA8, RA9, RA13). e) Unsealed tracks (RA7) graded to conform to the surrounding landform. f) Sediment dam bund pushed onto dam and levelled (RA4). g) All bores decommissioned.
RM5 | Surface preparation | a) All areas to be revegetated ripped to a depth of 500 mm at 500-800 mm spacings (RA1 - RA5 , RA7 - RA9, RA13). b) Haul roads/access tracks within the residual void (RA11) ripped to a depth of 500 mm at 500-800 mm spacings. The exposed void floor (RA12) has been scarified. c) Prior to application, stockpiled topsoil or imported topsoil has been assessed by an AQP to confirm it is suitable for target vegetation establishment. d) Topsoil placed to an average depth of 150 mm (RA1 - RA5, RA7 - RA9, RA13). e) Any fertilisers/ameliorants recommended as a result of the soil assessment have been applied at the rate recommended by the AQP (RA1 - RA5, RA7 - RA9, RA13).
RM6 | Revegetation | a) Seeding with Black Spear Grass (Heteropogon contortus), Forest Bluegrass (Bothriochloa bladhii ssp. glabra) and Shrubby Stylo (Stylosanthes scabra) at a rate of 2 kg/ha each has been completed (RA1 - RA5, RA7 - RA9, RA13). b) An AQP has assessed the condition of existing vegetation (RA6) in relation to the nominated PMLU and any recommendations provided as a result of the assessment have been implemented.
RM7 | Establishment of post-mining land use vegetation and surface conditions (grazing) | a) The rehabilitation monitoring program has been implemented. b) Bare ground % is equivalent to at least a “fair” condition as defined by Future Beef (https://futurebeef.com.au/resources/land-condition/). c) Native or introduced desirable palatable and productive species cover trending towards at least 50% of the vegetative ground cover or at least 75% of the average desirable palatable and productive species cover % recorded at reference areas whichever is lower. d) Pasture standing biomass is >45% and trending towards 75% of average standing biomass of reference areas. e) The cover of declared plant pest species will be no more than one rating2 greater than the average cover class recorded in reference areas. f) No active3 gullies >1.0 m depth. g) Any gullies <1.0 m >0.3m have shown progressive stabilisation (i.e., have become partly stabilised or stabilised4) over successive annual monitoring events. h) Temporary Erosion and Sediment Control Structures removed.
RM8 | Establishment of post-mining land use surface conditions (water storage) | a) Monitoring of the void crests and walls by an AQP shows that they have achieved long-term stabilities. b) Vegetation cover is increasing in areas of the Water Storage - Catchment PMLU that have been scarified or received recovered aggregate to enhance Pit Lake water quality (RA11, RA12). c) Pit Lake water quality physico chemical indicators do not exceed the trigger values for livestock (beef cattle) drinking water defined in Australian and New Zealand Guidelines for Fresh and Marine Water Quality – Volume 3 Primary Industries — Rationale and Background Information Sections 9.3.4 & 9.3.5 (ANZECC and ARMCANZ 2000) (RA10).
RM9 | Achievement of post-mining land use to stable condition (grazing) | a) An assessment of carrying capacity by an AQP demonstrates a sustainable grazing outcome has been achieved. b) No active gullies >0.3 m depth. c) Bare ground % is equivalent to at least a “fair” condition as defined by Future Beef (Land condition - https://futurebeef.com.au/resources/land-condition/). d) Native or introduced desirable palatable and productive species cover trending towards at least 50% of the vegetative ground cover or at least 75% of the average desirable palatable and productive species cover % recorded at reference areas, whichever is lower. e) Pasture standing biomass is ≥ 75% of reference areas. f) The cover of declared plant pest species will be no more than one rating greater than the average cover class recorded in reference areas.
RM10 | Achievement of post-mining land use to stable condition (water storage) | a) An AQP has confirmed that geotechnical stability of the residual void walls (i.e., a factor of safety value of ≥1.3) has been achieved. b) Access to the residual void is limited by the installation of an appropriate abandonment barrier (bund and/or fence) located at least 10 m beyond the area potentially affected by void wall instability as specified in the Marmor Mine PRCP: Pit Geotechnical Report prepared for Graymont v1.1 prepared by Rocktest Consulting October 2022. c) Safety signage designed in accordance with relevant Australian Standards erected at a minimum of 100 m intervals. d) An AQP confirms that the residual void walls drain internally to the residual void. e) Pit Lake water quality physico chemical indicators do not exceed the trigger values for livestock (beef cattle) drinking water defined in Australian and New Zealand Guidelines for Fresh and Marine Water Quality – Volume 3 Primary Industries — Rationale and Background Information Sections 9.3.4 & 9.3.5 (ANZECC and ARMCANZ 2000) (RA10).
1. AQP (appropriately qualified person) means a person who has professional qualifications, training, skills or experience relevant to the nominated subject matter and can give authoritative assessment, advice and analysis on performance relative to the subject matter using the relevant protocols, standards, methods or literature.
2. Where Ratings are defined in the State Rural Leasehold Land Strategy: Guidelines for determining land condition prepared by the Department of Natural Resources and Mines (DNRM). Version 3.0 July 2013.
3. Active as defined in the Australian Soil and Land Survey Field Handbook (3rd Edition), The National Committee on Soil and Terrain published by CSIRO Publishing 2009.
4. Partly stabilised and stabilised as defined in the Australian Soil and Land Survey Field Handbook (3rd Edition), The National Committee on Soil and Terrain published by CSIRO Publishing 2009.
1) Insert new rows below the table to record more Rehabilitation Area Milestones for the project
2) Ensure all Rehabilitation Milestones recorded in this table align with those included in the RA sheets in this form.
3) See the PRCP guideline before developing site-specific Rehabilitation Area Milestones