## Instructions
Progressive Rehabilitation and Closure Plan Schedule template
Instructions
General Instructions:
- This form can be used for completing a PRCP schedule for the submission of a progressive rehabilitation and closure plan (PRC plan).
- See the PRCP schedule section of the PRC plan guideline (ESR/2019/4964) for further information requirements.
- A default value of one (1) Rehabilitation Area (RA) is represented by one RA sheets below (RA1).
- A default value of one (1) Improvement Area (IA) is represented by one IA sheet below (IA1).
- To record additional RAs for your project make a copy of the RA sheet below and update it to the relevant RA number (i.e. RA2).
- To record additional IAs for your project make a copy of the IA sheet below and update it to the relevant IA number (i.e. IA2).
- To remove the IA sheet if there is no IA for your project, delete the IA sheet below.
- Each RA and IA sheet contains two separate excel tables (yellow and blue) for recording the time-based rehabilitation milestones.
- Add a new column or row to each table as required for your information requirements.
- Two (2) separate sheets below exist for recording the "Rehabilitation Area Milestones" and "Improvement Area Milestones".
- Delete the Improvement Area Milestone sheet if it does not apply to your project.
- Delete additional rows in either sheet if they do not apply to your project.
- See the PRC plan guideline for a list of reference milestones and further information for developing additional site-specific milestones where appropriate.
Further Instructions when inputting PMLUs
Headings under Rehabilitation Area (RA) sheets
Rehabilitation area - The rehabilitation area must align with the spatial information included in the rehabilitation planning part of the PRC plan. This area must have the same PMLU and same milestones applied to the whole area.
Relevant activities - The relevant activities must align with the activities identified in the rehabilitation planning part of the PRC plan. The relevant activities are those undertaken within the rehabilitation area prior to land becoming available for rehabilitation.
Total size of rehabilitation area (ha) - Total size of rehabilitation area in hectares.
Commencement of first milestone - The applicant must nominate a date for when the first milestone for the rehabilitation area will commence. The milestone reference for the first milestone must be included in the heading.
PMLU - The PMLU must align with those identified in the rehabilitation planning part of the PRC plan and in the proposed final site design.
Date area is available - The PRCP schedule must identify when land within the rehabilitation area becomes available for rehabilitation. If the whole rehabilitation area becomes available at once there should be only one date. If the rehabilitation areas becomes available progressively there should be multiple dates. These dates should reflect the information provided in the rehabilitation planning part of the PRC plan.
Cumulative area available (ha) - The PRCP schedule must identify the area of land within the rehabilitation area that will become available at a given time.
Milestone completed by - The PRCP schedule must identify completion dates for milestones to be completed.
Cumulative area achieved (ha) - The PRCP schedule must show how progressive rehabilitation is being achieved over the life of the mine. This section must reflect the proposed rehabilitation work required for the rehabilitation area to achieve stable condition. The milestone reference to be included refers back to the Rehabilitation Area Milestones sheet with the detailed milestone criteria. The milestones must be achieved consecutively.
Headings under Rehabilitation Area Milestones sheet
Rehabilitation milestone & Milestone criteria - The “rehabilitation milestone” is a short description of the rehabilitation activities. The "milestone criteria" must be able to demonstrate achievement of the milestone.
Further Instructions when inputting NUMAs
Headings under Improvement Area (IA) sheets
Improvement area - The improvement area must align with the spatial information included in the rehabilitation planning part of the PRC plan. This area must have the same NUMA and same milestones applied to the whole area.
Relevant activities - The relevant activities must align with the activities identified in the rehabilitation planning part of the PRC plan. The relevant activities are those undertaken within the improvement area prior to land becoming available for improvement.
Total size (ha) - Total size of improvement area in hectares.
Commencement of first milestone - The applicant must nominate a date for when the first milestone for the improvement area will commence. The milestone reference for the first milestone must be included in the heading.
NUMA - The NUMA must align with those identified in the rehabilitation planning part of the PRC plan and in the proposed final site design.
Date area is available - The PRCP schedule must identify when land within the improvement area becomes available for improvement. If the whole improvement area becomes available at once there should be only one date. If the improvement areas becomes available progressively there should be multiple dates. These dates should reflect the information provided in the rehabilitation planning part of the PRC plan.
Cumulative area available (ha) - The PRCP schedule must identify the area of land within the improvement area that will become available at a given time.
Milestone completed by - The PRCP schedule must identify completion dates for milestones to be completed.
Cumulative area achieved (ha) - The PRCP schedule must show how progressive improvement is being achieved over the life of the mine. This section must reflect the proposed management work required for the improvement area to achieve sufficient improvement. The milestone reference refers back to the Improvement Area Milestones sheet with the detailed milestone criteria. The milestones must be achieved consecutively.
Headings under Improvement Area Milestones sheet
Management milestone & Milestone criteria - The “management milestone” is a short description of the management activities. The "milestone criteria" must be able to demonstrate achievement of the milestone.
ESR/2019/5103 • Version 1.00 • Effective: 01 November 2019 Department of Environment and Science

## RA1
Post-mining land uses (PMLU)
Rehabilitation area |  |  | RA1
Relevant activities |  |  | Northern and north-eastern overburden dump (rehabilitated)
Total rehabilitation area size (ha) |  |  | 8.66
Commencement of first milestone: <insert milestone reference> |  |  | RM6 will commence 1 January 2023. This is a continuation of current monitoring and maintenance measures undertaken for RA1.
PMLU |  |  | Low intesnsity grazing
Date area is available | 2023-01-01 | 2027-01-01
Cumulative area available (ha) | 8.66 | 8.66
Milestone completed by | 2026-12-10 | 2029-12-10 |  | xx/xx/xxxx | xx/xx/xxxx | xx/xx/xxxx | xx/xx/xxxx | xx/xx/xxxx | xx/xx/xxxx
Milestone Reference | Cumulative area achieved (ha)
RM6 | 8.66
RM7 |  | 8.66
Note: numbers subject to rounding errors
1) Insert new columns to the yellow table to include further rehabilitation milestone dates.
2) Insert new columns to the blue table to match rehabilitation milestone dates.
3) Insert new rows to the blue table to include additional rehabilitation milestone references.
4) Insert the relevant number in the "Milestone reference" column (i.e. RM1).

## RA2
Post-mining land uses (PMLU)
Rehabilitation area |  |  |  | RA2
Relevant activities |  |  |  | Northern overburden dump (to be rehabilitated)
Total rehabilitation area size (ha) |  |  |  | 0.69
Commencement of first milestone: <insert milestone reference> |  |  |  | RM4 will commence 1 January 2023
PMLU |  |  |  | Low intesnsity grazing
Date area is available | 2023-01-01 | 2024-01-01 | 2030-01-01
Cumulative area available (ha) | 0.69 | 0.69 | 0.69
Milestone completed by | 2023-12-31 | 2027-12-31 | 2032-12-31 |  | xx/xx/xxxx | xx/xx/xxxx | xx/xx/xxxx | xx/xx/xxxx
Milestone Reference | Cumulative area achieved (ha)
RM4 | 0.69
RM5 | 0.69
RM6 |  | 0.69
RM7 |  |  | 0.69
Note: numbers subject to rounding errors
1) Insert new columns to the yellow table to include further rehabilitation milestone dates.
2) Insert new columns to the blue table to match rehabilitation milestone dates.
3) Insert new rows to the blue table to include additional rehabilitation milestone references.
4) Insert the relevant number in the "Milestone reference" column (i.e. RM1).

## RA3
Post-mining land uses (PMLU)
Rehabilitation area |  |  |  | RA3
Relevant activities |  |  |  | North-eastern overburden dump (to be rehabilitated)
Total rehabilitation area size (ha) |  |  |  | 6.4
Commencement of first milestone: <insert milestone reference> |  |  |  | RM3 will commence 1 January 2031
PMLU |  |  |  | Low intesnsity grazing
Date area is available | 2031-01-01 | 2033-01-01 | 2035-01-01 | 2037-01-01 | 2038-01-01 | 2039-01-01 | 2040-01-01 | 2041-01-01 | 2045-01-01
Cumulative area available (ha) | 1.8 | 3.6 | 5.4 | 6.4 | 6.4 | 6.4 | 6.4 | 6.4 | 6.4
Milestone completed by | 2032-12-31 | 2034-12-31 | 2036-12-31 | 2037-12-31 | 2038-12-31 | 2039-12-31 | 2040-12-31 | 2044-12-31 | 2047-12-31
Milestone Reference | 2032-12-31: Cumulative area achieved (ha)
RM3 | 2032-12-31: 1.8; 2034-12-31: 3.6; 2036-12-31: 5.4; 2037-12-31: 6.4
RM4 | 2036-12-31: 2.54; 2037-12-31: 3.81; 2038-12-31: 5.08; 2039-12-31: 6.4
RM5 | 2036-12-31: 2.54; 2037-12-31: 3.81; 2038-12-31: 5.08; 2039-12-31: 6.4
RM6 | 2037-12-31: 1.27; 2038-12-31: 2.54; 2039-12-31: 3.81; 2040-12-31: 5.08; 2044-12-31: 6.4
RM7 | 2047-12-31: 6.4
Note: numbers subject to rounding errors
Phased approach has been used for RM4, RM5, RM6
1) Insert new columns to the yellow table to include further rehabilitation milestone dates.
2) Insert new columns to the blue table to match rehabilitation milestone dates.
3) Insert new rows to the blue table to include additional rehabilitation milestone references.
4) Insert the relevant number in the "Milestone reference" column (i.e. RM1).

## RA4
Post-mining land uses (PMLU)
Rehabilitation area |  |  |  | RA4
Relevant activities |  |  |  | Former Sediment Dam C
Total rehabilitation area size (ha) |  |  |  | 0.12
Commencement of first milestone: <insert milestone reference> |  |  |  | RM1 will commence 1 January 2040
PMLU |  |  |  | Low intesnsity grazing
Date area is available | 2040-01-01 | 2041-01-01 | 2048-01-01
Cumulative area available (ha) | 0.12 | 0.12 | 0.12
Milestone completed by | 2040-12-31 | 2047-12-31 | 2050-12-31 |  | xx/xx/xxxx | xx/xx/xxxx | xx/xx/xxxx
Milestone Reference | Cumulative area achieved (ha)
RM1 | 0.12
RM2 | 0.12
RM3 | 0.12
RM4 | 0.12
RM5 | 0.12
RM6 |  | 0.12
RM7 |  |  | 0.12
Note: numbers subject to rounding errors
1) Insert new columns to the yellow table to include further rehabilitation milestone dates.
2) Insert new columns to the blue table to match rehabilitation milestone dates.
3) Insert new rows to the blue table to include additional rehabilitation milestone references.
4) Insert the relevant number in the "Milestone reference" column (i.e. RM1).

## RA5
Post-mining land uses (PMLU)
Rehabilitation area |  |  |  | RA5
Relevant activities |  |  |  | Plant, buildings, silos/bins, misc. scrap, laydown areas, small tanks, product stockpiles
Total rehabilitation area size (ha) |  |  |  | 5.85
Commencement of first milestone: <insert milestone reference> |  |  |  | RM1 will commence 1 January 2037
PMLU |  |  |  | Low intesnsity grazing
Date area is available | 2037-01-01 | 2038-01-01 | 2041-01-01 | 2043-01-01 | 2044-01-01 | 1948-01-01
Cumulative area available (ha) | 5.85 | 5.85 | 5.85 | 5.85 | 5.85 | 5.85
Milestone completed by | 2037-12-31 | 2040-12-31 | 2042-12-31 | 2044-12-31 | 2047-12-31 | 1950-12-31
Milestone Reference | Cumulative area achieved (ha)
RM1 | 5.85
RM2 |  | 5.85
RM3 |  |  | 5.85
RM4 |  |  |  | 5.85
RM5 |  |  |  | 5.85
RM6 |  |  |  |  | 5.85
RM7 | [5 empty] | 5.85
Note: numbers subject to rounding errors
1) Insert new columns to the yellow table to include further rehabilitation milestone dates.
2) Insert new columns to the blue table to match rehabilitation milestone dates.
3) Insert new rows to the blue table to include additional rehabilitation milestone references.
4) Insert the relevant number in the "Milestone reference" column (i.e. RM1).

## RA6
Post-mining land uses (PMLU)
Rehabilitation area |  |  | RA6
Relevant activities |  |  | Residual void
Total rehabilitation area size (ha) |  |  | 9.73
Commencement of first milestone: <insert milestone reference> |  |  | RM1 will commence 1 January 2039. RM3 (reshaping) to occur on 0.55 ha of the highwall commencing 1 January 2039
PMLU |  |  | Water storage
Date area is available | 2039-01-01 | 2041-01-01
Cumulative area available (ha) | 9.73 | 9.73
Milestone completed by | 2039-12-31 | 2050-12-31 |  | xx/xx/xxxx | xx/xx/xxxx | xx/xx/xxxx | xx/xx/xxxx
Milestone Reference | Cumulative area achieved (ha)
RM1 | 9.73
RM3 | 0.55
RM9 |  | 9.73
Note: numbers subject to rounding errors
1) Insert new columns to the yellow table to include further rehabilitation milestone dates.
2) Insert new columns to the blue table to match rehabilitation milestone dates.
3) Insert new rows to the blue table to include additional rehabilitation milestone references.
4) Insert the relevant number in the "Milestone reference" column (i.e. RM1).

## RA7
Post-mining land uses (PMLU)
Rehabilitation area |  |  |  | RA7
Relevant activities |  |  |  | Roads
Total rehabilitation area size (ha) |  |  |  | 2.35
Commencement of first milestone: <insert milestone reference> |  |  |  | RM3 will commence 1 January 2041
PMLU |  |  |  | Low intesnsity grazing
Date area is available | 2041-01-01 | 2044-01-01 | 2048-01-01
Cumulative area available (ha) | 2.35 | 2.35 | 2.35
Milestone completed by | 2042-12-31 | 2047-12-31 | 2050-12-31 |  | xx/xx/xxxx | xx/xx/xxxx | xx/xx/xxxx | xx/xx/xxxx
Milestone Reference | Cumulative area achieved (ha)
RM3 | 2.35
RM4 | 2.35
RM5 | 2.35
RM6 |  | 2.35
RM8 |  |  | 2.35
Note: numbers subject to rounding errors
Phased approach over 2041 and 2042 applied for RM3, RM4 and RM5
1) Insert new columns to the yellow table to include further rehabilitation milestone dates.
2) Insert new columns to the blue table to match rehabilitation milestone dates.
3) Insert new rows to the blue table to include additional rehabilitation milestone references.
4) Insert the relevant number in the "Milestone reference" column (i.e. RM1).
landform

## RA8
Post-mining land uses (PMLU)
Rehabilitation area |  |  | RA8
Relevant activities |  |  | Sediment dam A, Sediment Dam B, Sediment Dam D (to be retained)
Total rehabilitation area size (ha) |  |  | 1.57
Commencement of first milestone: <insert milestone reference> |  |  | RM1 will commence 1 January 2040
PMLU |  |  | Water storage
Date area is available | 2040-01-01 | 2041-01-01
Cumulative area available (ha) | 1.57 | 1.57
Milestone completed by | 2040-12-31 | 2050-12-31 | xx/xx/xxxx | xx/xx/xxxx | xx/xx/xxxx | xx/xx/xxxx | xx/xx/xxxx | xx/xx/xxxx | xx/xx/xxxx
Milestone Reference | Cumulative area achieved (ha)
RM1 | 1.57
RM2 | 1.57
RM8 |  | 1.57
Note: numbers subject to rounding errors
1) Insert new columns to the yellow table to include further rehabilitation milestone dates.
2) Insert new columns to the blue table to match rehabilitation milestone dates.
3) Insert new rows to the blue table to include additional rehabilitation milestone references.
4) Insert the relevant number in the "Milestone reference" column (i.e. RM1).

## RA9
Post-mining land uses (PMLU)
Rehabilitation area |  |  |  | RA9
Relevant activities |  |  |  | Fuel storage, HME parking area
Total rehabilitation area size (ha) |  |  |  | 0.2
Commencement of first milestone: <insert milestone reference> |  |  |  | RM1 will commence 1 January 2040
PMLU |  |  |  | Low intensity grazing
Date area is available | 2040-01-01 | 2044-01-01 | 2048-01-01
Cumulative area available (ha) | 0.2 | 0.2 | 0.2
Milestone completed by | 2043-12-31 | 2047-12-31 | 2050-12-31 | xx/xx/xxxx | xx/xx/xxxx | xx/xx/xxxx | xx/xx/xxxx | xx/xx/xxxx | xx/xx/xxxx | xx/xx/xxxx
Milestone Reference | Cumulative area achieved (ha)
RM1 | 0.2
RM2 | 0.2
RM3 | 0.2
RM4 | 0.2
RM5 | 0.2
RM6 |  | 0.2
RM7 |  |  | 0.2
Note: numbers subject to rounding errors
1) Insert new columns to the yellow table to include further rehabilitation milestone dates.
2) Insert new columns to the blue table to match rehabilitation milestone dates.
3) Insert new rows to the blue table to include additional rehabilitation milestone references.
4) Insert the relevant number in the "Milestone reference" column (i.e. RM1).

## RA10
Post-mining land uses (PMLU)
Rehabilitation area |  | RA10
Relevant activities |  | Workshop, office, sheds, roads and bridge (to be retained)
Total rehabilitation area size (ha) |  | 0.81
Commencement of first milestone: <insert milestone reference> |  | 2049-01-01
PMLU |  | Retained infrastructure
Date area is available | 2049-01-01
Cumulative area available (ha) | 0.81
Milestone completed by | 2050-12-31 | xx/xx/xxxx | xx/xx/xxxx | xx/xx/xxxx | xx/xx/xxxx | xx/xx/xxxx | xx/xx/xxxx | xx/xx/xxxx
Milestone Reference | Cumulative area achieved (ha)
RM9 | 0.81
Note: numbers subject to rounding errors
1) Insert new columns to the yellow table to include further rehabilitation milestone dates.
2) Insert new columns to the blue table to match rehabilitation milestone dates.
3) Insert new rows to the blue table to include additional rehabilitation milestone references.
4) Insert the relevant number in the "Milestone reference" column (i.e. RM1).

## Rehabilitation Area Milestones
Milestone reference | Rehabilitation milestone | Milestone criteria
RM1 | Infrastructure decomissioning and removal | 1. a) All services disconnected in coordination with service providers and all associated service infrastructure removed from site. 1. b) All hazardous building materials removed by appropriately licensed contractors. 1. c) All infrastructure (buildings, sheds, fixed assets) demolished, and demolition waste removed from site for recycling or disposal at an appropriately licensed facility, unless otherwise agreed for retention by all stakeholders (RM9). 1. d) All limestone feed stock not to be used for surface water management structures removed from stockpiles in RA1 and placed in the void. 1. f) All bitumen in RA8 removed and disposed of at an appropriately licensed facility. 1. g) Sediment dam (RA4) water quality is analysed for total metals/metalloids (As, Cd, Cr, Cu, Ni, Pb, Se, Zn) and hydrocarbons as per suite B (as documented in Section 3.7.2 of the Murgon Operations Progressive Rehabilitation and Closure Plan) prior to dewatering. Results will be compared to ARMCANZ & ANZECC (2000) guidelines for stock water (cattle). 1. h) Sediment dam (RA4) dewatered.
RM2 | Contaminated land assessment and remediation | 2. a) Contaminated land investigation for all areas that are identified as containing a source of contamination undertaken by an AQP1. 2. b) All contaminated material is to be removed from the site unless onsite remediation is being undertaken. 2. c) Contaminated material removed from site has been removed in accordance with relevant regulations. 2. d) A contaminated land investigation document has been prepared by an AQP, containing a site suitability statement confirming that land is not contaminated and is suitable for the proposed PMLU.
RM3 | Landform development | 3. a) An AQP1 has confirmed that geotechnical stability of the residual void walls (i.e., a factor of safety value of ≥1.3) has been achieved. 3. b) Surface aggregate from RA5 and RA7 removed to a depth of 300 mm and placed in the floor of the residual void. 3. c) All temporary and permanent Erosion and Sediment Control Structures have been designed and installed with reference to Best Practice Erosion & Sediment Control series (IECA 2008). 3. d) Average slope of areas to be revegetated does not exceed 15% (RA1 - RA5, RA7, RA9). 3. e) Unsealed tracks (RA7) graded to conform to the surrounding landform. 3. f) Sediment dam bund pushed onto dam and levelled (RA4) and the final (consolidated) landform surface will be water shedding. 3. g) All bores decommissioned in accordance with the Minimum Construction Requirements for Water Bores in Australia (National Uniform Drillers Licensing Committee 2020).
RM4 | Surface preparation | 4. a) All areas to be revegetated ripped to a depth of 500 mm at 500-800 mm spacings (RA1 - RA5 , RA7, RA9). 4. b) Haul roads/access tracks within the residual void (RA6) ripped to a depth of 500 mm at 500-800 mm spacings. The exposed void floor (RA6) has been scarified. 4. c) Prior to application, stockpiled topsoil or imported topsoil has been assessed by an AQP1 to confirm it is suitable for target vegetation establishment. All sources and volumes of imported topsoil will be documented and locations where imported topsoil is used onsite recorded for reporting requirements. Source locations will exclude areas known to contain declared weeds (defined as a Category 2, 3, 4 or 5 restricted matter under the Biosecurity Act 2014). 4. d) Topsoil placed to an average depth of 150 mm (RA1 - RA5, RA7, RA9). 4. e) Onsite and imported topsoils quality will be assessed by an AQP1 and fertiliser / ameliorants applied at recommended rates prior to seeding for RA1 - RA5, RA7, RA9. 4. f) Active3 soil erosion and development of rills and gullies is repaired prior to seeding.
RM5 | Revegetation | 5. a) Seeding with Black Spear Grass (Heteropogon contortus) and Forest Bluegrass (Bothriochloa bladhii ssp. glabra) at a rate of 2 kg/ha each, and Lotonis (Lotononis bainsii) at 0.3 kg/ha, has been completed (RA1-RA5, RA7, RA9). 5. b) Pasture species germination and establishment have been assessed within 2 months of seeding. If any of the maintenance treatment triggers identified in Section 3.7.5 of the Murgon Operations Progressive Rehabilitation and Closure Plan have occurred, the maintenance treatments nominated in Section 3.7.5 of the Murgon Operations Progressive Rehabilitation and Closure Plan have been applied as required.
RM6 | Achievement of surface requirements (grazing) | 6. a) The rehabilitation monitoring program has been implemented. 6. b) Bare ground % is equivalent to at least a “fair” condition as defined by Future Beef (https://futurebeef.com.au/resources/land-condition/). 6. c) Native or introduced desirable palatable and productive species trending towards at least 50% of the vegetative ground cover. 6. d) Pasture standing biomass is >45% and trending towards 75% of average standing biomass of reference areas selected according to Section 3.7.1.5 of the Murgon Operations Progressive Rehabilitation and Closure Plan. 6. e) The cover of declared plant pest species will be no more than one rating2 greater than the average cover class recorded in reference areas selected according to Section 3.7.1.5 of the Murgon Operations Progressive Rehabilitation and Closure Plan. 6. f) No active3 gullies >1.0 m depth. 6. g) Any gullies <1.0 m >0.3m have shown progressive stabilisation (i.e., have become partly stabilised or stabilised)4 over successive annual monitoring events. 6. h) Temporary Erosion and Sediment Control Structures removed.
RM7 | Achievement of post-mining land use to stable condition (grazing) | 7. a) An assessment of carrying capacity by an AQP1 demonstrates a sustainable grazing outcome has been achieved. 7. b) No active3 gullies >0.3 m depth. 7. c) Bare ground % is equivalent to at least a “fair” condition as defined by Future Beef (Land condition - https://futurebeef.com.au/resources/land-condition/). 7. d) Native or introduced desirable palatable and productive species trending towards at least 50% of the vegetative ground cover. 7. e) Pasture standing biomass is ≥ 75% of reference areas selected according to Section 3.7.1.5 of the Murgon Operations Progressive Rehabilitation and Closure Plan. 7. f) The cover of declared plant pest species will be no more than one rating2 greater than the average cover class recorded in reference areas selected according to Section 3.7.1.5 of the Murgon Operations Progressive Rehabilitation and Closure Plan.
RM8 | Achievement of post-mining land use to stable condition (water storage) | 8. a) An AQP1 has confirmed that geotechnical stability of the residual void walls (i.e., a factor of safety value of ≥1.3) has been achieved. 8. b) Access to the residual void is restrcted by the installation of an appropriate abandonment barrier (bund and/or fence) located at least 10 m beyond the area potentially affected by void wall instability as specified in Section 3.5.12.3 of the Murgon Operations Progressive Rehabilitation and Closure Plan. 8. c) Safety signage designed in accordance with relevant Australian Standards erected at a minimum of 100 m intervals. 8. d) An AQP1 confirms that the residual void walls drain internally to the residual void. 8. e) RA6 and RA8 water quality physico chemical indicators do not exceed the trigger values for livestock (beef cattle) drinking water defined in Australian and New Zealand Guidelines for Fresh and Marine Water Quality – Volume 3 Primary Industries — Rationale and Background Information Sections 9.3.4 & 9.3.5 (ANZECC and ARMCANZ 2000) (RA6, RA8).
RM9 | Retained infrastructure | 9. a) Infrastructure to be retained has been signed off by an AQP1 as being in a suitable condition, with any residual hazards clearly documented. 9. b) A formal agreement is in place for transfer of liability associated with retained infrastructure.
Footnotes
1. AQP (appropriately qualified person) means a person who has professional qualifications, training, skills or experience relevant to the nominated subject matter and can give authoritative assessment, advice and analysis on performance relative to the subject matter using the relevant protocols, standards, methods or literature.
2. Where Ratings are defined in the State Rural Leasehold Land Strategy: Guidelines for determining land condition prepared by the Department of Natural Resources and Mines (DNRM). Version 3.0 July 2013.
3. Active as defined in the Australian Soil and Land Survey Field Handbook (3rd Edition), The National Committee on Soil and Terrain published by CSIRO Publishing 2009.
4. Partly stabilised and stabilised as defined in the Australian Soil and Land Survey Field Handbook (3rd Edition), The National Committee on Soil and Terrain published by CSIRO Publishing 2009.
1) Insert new rows below the table to record more Rehabilitation Area Milestones for the project
2) Ensure all Rehabiitation Milestones recorded in this table align with those included in the RA sheets in this form.
3) See the PRCP guideline before developing site-specific Rehabilitation Area Milestones